## Manual rev.1 (hidden)
Overview
Nomenclature
α(alpha)= Angle of attack (radians or degrees)
β(beta)= subsonic or supersonic similarity parameter
𝛿∗(delta) = (displacement) thickness of the boundary layer (m)
θ= Pitch angle (radians)
θdot= Pitch rate (radians/second). The dot is Newton’s notation for time rate of change.
Φ= Climb angle (also known as flight path angle or trajectory angle), (radians)
ρ = Atmospheric density (kg/m3)
A = Acceleration (m/sec2)
C_A= axial force coefficient (dimensionless)
C_C centroid of planform area coefficient (2Xp / L)
C_D = Drag coefficient (dimensionless)
C_F = mean skin-friction coefficient (dimensionless)
C_H = damping moment (dimensionless)
C_L = Lift coefficient (dimensionless)
C_M = (pitching) moment coefficient (dimensionless)
C_Malpha = gradient of the pitching moment coefficient curve
C_N= Normal force coefficient (dimensionless)
C_Nalpha=Gradient of Normal force coefficient per radian angle of attack (1/radian)
C_NC= lift contribution from the ‘cross flow’ around the circumference
C_P =planform area coefficient (Sp/dL), or alternatively, = pressure coefficient
C_R = root chord length (m)
C_T = tip chord length (m)
d = Diameter of (thickest part of) the fuselage (m)
d_R = boat-tail smaller diameter (m)
I = moment of inertia (kgm2)
L = overall length of the vehicle (m)
L_C = length of cylindrical portion of forebody (m)
L_F = length of fin midchord (m)
L_N = length of the nosecone (m)
L_T = boat-tail length (m)
m = mass (kg)
M = moment (Nm)
N = normal force (N)
n = number of fins (3 or 4)
q = dynamic pressure (Nm2)
r = fuselage radius (m)
S = Cross-sectional area of (thickest part of) the fuselage (m2)
s = fin semi-span (root chord to tip chord) or net semi span (m)
S_p = planform area (m2)
V = Velocity (m/sec)
X = centre of pressure position (m)
X_p = centroid of planform area (m)
Titulo: | "Numeroc critico de Mach" |  |  |  | RPT | RPT 1.1 | Pagina: | 1 | de | 2
Realizo: | Leonardo Valadez |  |  |  | Edito:
Creación: | 30 dic 2024 |  |  |  | Edición:
Referencias: | (Fundamentals of Aerodynamics pp. 755)
Objetivo: entender el transfondo teorico del numero critico de Mach y como afecta en el comprotamiento de
vehiculo en movimiento
El flujo transonico es aquel que sucede entre 0.8 < Mach < 1.2 donde el flujo libre a pesar de no encontrarse como sonico
puede ocasionar ondas de choque
Consideremos un perfil alar en un flujo a baja velocidad, M= 0.3.
La particula de aire al pasar por la zona superior, el numero M local
aumenta. En el punto A suponiendo un numero de 0.435 ira
aumentando conforme el numero de Mach del flujo aumente, hasta
llegar al numero de Mach critico, en este ejemplo siendo M=0.61.
La siguiente grafica muesta la comparativa en donde los coeficientes
de presion que sean calculados a lo largo de la superficie del perfil,
al ser graficados y comparados contra los coeficientes debido al mach
critico, hay un punto en donde intersectan, siendo este el Mcritico.
Para el coeficiente de presion, Cp0 se puede estimar mediante CFD o analisis de flujo potencial.
De Karman-Tsien, la correcion para el Cp0 en fluido compresible:
Para la obtencion del numero de Mach critico:
Titulo: | "Numero critico de Mach" |  |  |  | RPT | RPT 1.1 | Pagina: | 2 | de | 2
Realizo: | Leonardo Valadez |  |  |  | Edito:
Creación: | 23-dic-2024 |  |  |  | Edición:
Referencias: | (Fundamentals of Aerodynamics pp. 755)
Tabulacion de numero critico de Mach para 0.5 < M < 1.5
Cp0,minP | -0.12
Mach | Cp,cr | Cp
0.5 | -2.1334 | -0.13856
0.525 | -1.8792 | -0.14099
0.55 | -1.6583 | -0.14368
0.575 | -1.4648 | -0.14667
0.6 | -1.2943 | -0.15
0.625 | -1.1432 | -0.15372
0.65 | -1.0085 | -0.15791
0.675 | -0.8878 | -0.16264
0.7 | -0.77907 | -0.16803
0.725 | -0.68066 | -0.17423
0.75 | -0.59121 | -0.18142
0.775 | -0.50953 | -0.18989
0.8 | -0.43464 | -0.2
0.825 | -0.3657 | -0.21234
0.85 | -0.30199 | -0.2278
0.875 | -0.24289 | -0.24787
0.9 | -0.18786 | -0.2753
0.925 | -0.13643 | -0.31582
0.95 | -0.088214 | -0.38431
0.975 | -0.04284 | -0.54004
1 | 1.2688e-15 | -2.13
For a flat plate we can assume thin airfoil theory were the upper surface experience higher velocity V>Vstream
and the lower surface experience a lower velocity V<Vstream, for a 1 meter chord length flat pate, at V=100 m/s at different
AoA we have this distribution
AoA | 1
c location | AoA | Cp upper | Cp lower
0 | 1 | 0 | 0
0.1 | 1 | -0.022199 | 0.021955
0.2 | 1 | -0.031465 | 0.030978
0.3 | 1 | -0.038604 | 0.037873
0.4 | 1 | -0.044641 | 0.043666
0.5 | 1 | -0.049975 | 0.048756
0.6 | 1 | -0.054808 | 0.053346
0.7 | 1 | -0.059263 | 0.057557
0.8 | 1 | -0.063418 | 0.061468
0.9 | 1 | -0.067327 | 0.065134
1 | 1 | -0.071032 | 0.068595
Titulo: | "Fluido compresible" |  |  |  | RPT | RPT 1.1 | Pagina: | 1 | de | 1
Realizo: | Leonardo Valadez |  |  |  | Edito:
Creación: | 23-dic-2024 |  |  |  | Edición:
Referencias: | (Fundamentals of Aerodynamics pp. 755)
Objetivo: demostrar la importancia de la inclusion en la hoja de datos la variabilidad de parametros
termodinamicos como la densidad a regimenes transonicos, subsonicos y supersonicos.
Partiendo de que un fluido en reposo cuenta con cierta densidad, a nivel del mar podemos establecer una
densidad de 1.225 kg/m^3. Si aceleramos este fluido por algun dispositivo como una tobera aceleradora
a cierta Velocidad (V) y cierto numero de Mach (M) la densidad cambiara de acuerdo a la siguiente ecuación.
Eq. 1
Donde si graficamos los resultados observaremos
que hay un cambio mas drastico a partir de 0.3 Mach.
|  |  |  | M | ρ/ρ0 | Error %
|  |  |  | 0.1 | 0.99502 | 0.4983% | Un eror de mas del 5% ya no es
|  |  |  | 0.15 | 0.98884 | 1.116% | permisible para un analisis donde la
|  |  |  | 0.25 | 0.96942 | 3.058% | magnitud de la densidad es importante.
|  |  |  | 0.28 | 0.96185 | 3.815%
|  |  |  | 0.3 | 0.95638 | 4.362% | Reforzando mas la importancia de este
|  |  |  | 0.32 | 0.95058 | 4.942% | concepto, un analisis para un fluido
|  |  |  | 0.4 | 0.92427 | 7.573% | incompresible realmente es un mito.
|  |  |  | 0.7 | 0.79158 | 20.84% | A partir de los siguientes dos metodos
|  |  |  | 0.8 | 0.73999 | 26% | de analisis reforzaremos este concepto.
|  |  |  | 1 | 0.63394 | 36.61%
Eq de Bernoullis |  | Para una P0 atmosferica de 101,325 Pa, velocidadades de 80 m/s y 300 m/s y
una temperatura a nivel del mar estandar de 15 grados celisus (288.15K)
determinaremos la varianza a dos velocidades distintas.
Analisis con Bernoulli
Analisis de fluido |  | Velocidad |  | 80 | 300 | m/s
compresible |  | Temperatura |  | 288 | 288 | K
|  | Presion |  | 97405 | 46200 | Pa
Ecuacion de energia |  | Analisis con fluido compresible
para punto de |  | Temperatura |  | 284.8159 | 243.2239 | K
estancamiento |  | Presion |  | 97458.0731 | 56087.3152 | Pa
|  | % desviacion |  | 0.05446% | 17.63%
El error es tan grande cuando tus velocidades ya son cercanas o superiores a la velocidad del
sonido, para una velocidad del sonido al nivel del mar de 330 m/s tenemos que
|  | V1 | 80 m/s | 0.24242 | Mach
|  | V2 | 300 m/s | 0.90909
Titulo: | "CFD en flujo compresible" |  |  |  | RPT | RPT 2 | Pagina: | 1 | de | 2
Realizo: | Leonardo Valadez |  |  |  | Edito:
Creación: | 23-dic-2024 |  |  |  | Edición:
Referencias: | Chapter 4: Modeling External Compressible Flow
https://innovationspace.ansys.com/product/aerodynamics-of-a-rocket-using-ansys-fluent/
Objetivo: utilizar la herramienta ANSYS Fluent para analisis de fluido compresible en regimen
subsonico-transonico para evaluar geometrias del cohete.
Note on F227: Archimedean2345: Es el inverso de la ecuacacion no. 1.
𝜌_0/𝜌=(1+(𝛾−1)/2 𝑀^2 )^(1/(𝛾−1))
𝑃=𝑃_0−1/2 𝜌𝑉^2
𝑇=𝑇_0−𝑉^2/(2𝑐_𝑝 )
𝑃/𝑃_0 =(𝑇/𝑇_0 )^(𝛾/(𝛾−1))
𝐶_𝑝=𝐶_𝑝0/(√(1−𝑀^2 )+[𝑀^2/(1+√(1−𝑀^2 ))] 𝐶_𝑝0/2)
𝐶_(𝑝,𝑐𝑟)=2/(𝛾𝑀_𝑐𝑟^2 )[(((1+(𝛾−1)/2) 𝑀_𝑐𝑟^2)/(1+(𝛾−1)/2))^(𝛾/(𝛾−1))−1]

## Statistics
Nombre de conete | Sherpa | AgniAstra | Anduril‑1 | Xenia‑2 | MVP‑1 | Lakshya | AR‑1 with LAYANG‑1 | H‑7 | MMR‑06 | RH‑75 | Promedio | Moda | Mediana | Desviacion 1 | Desviacion 2 | Desviacion 3 | Desviacion 4 | Desviacion 5 | Desviacion 6 | Desviacion 7 | Desviacion 8 | Desviacion 9 | Desviacion 10 | Minimo | Maximo | Diferencia
Largo (m) | 2.5 | 0 | 2.38 | 2.5 | 2.51 | 0.81 | 1.1 | 2.1 | 2.813 | 1.5 | 2.0237 | 2.5 | 2.38 | 0.47633 | -2.0237 | 0.35633 | 0.47633 | 0.48633 | -1.2137 | -0.92367 | 0.076333 | 0.78933 | -0.52367 | 2.0237 | 0.78933 | 2.0237
Masa En seco (kg) | 13 | 17.38 | 26 | 21 | 21.6 | 4.676 | 0.462 | 7 | 33 | 32 | 17.6118 | #N/A | 19.19 | -4.6118 | -0.2318 | 8.3882 | 15.3882 | 3.9882 | -12.9358 | -17.1498 | -10.6118 | 15.3882 | 14.3882 | 17.1498 | 15.3882 | 17.1498
Masa Total (kg) | 13 | 32.21 | 26 | 21 | 21.6 | 7.632 | 0.807 | 7 | 38 | 32 | 19.9249 | #N/A | 21.3 | -6.9249 | 12.2851 | 6.0751 | 18.0751 | 1.6751 | -12.2929 | -19.1179 | -12.9249 | 18.0751 | 12.0751 | 19.1179 | 18.0751 | 19.1179
Masa Carga Util (kg) | 1.4 | 4 | 0 | 0 | 0 | 0 | 0 | 0 | 12.2 | 1 | 4.65 | #N/A | 2.7 | -3.25 | -0.65 | -4.65 | 7.55 | -4.65 | -4.65 | -4.65 | -4.65 | 7.55 | -3.65 | 4.65 | 7.55 | 7.55
Impulso Total (Ns) | 2000 | 20145.7 | 0 | 0 | 0 | 4356 | 150 | 0 | 0 | 0 | 6662.925 | #N/A | 3178 | -4662.925 | 13482.775 | -6662.925 | -6662.925 | -6662.925 | -2306.925 | -6512.925 | -6662.925 | -6662.925 | -6662.925 | 6662.925 | 13482.775 | 13482.775
Empuje Maximo (N) | 800 | 8034.6 | 2945 | 2953 | 2827 | 2280 | 300 | 0 | 0 | 0 | 2877.0857 | #N/A | 2827 | -2077.0857 | 5157.5143 | 67.9143 | -2877.0857 | -50.0857 | -597.0857 | -2577.0857 | -2877.0857 | -2877.0857 | -2877.0857 | 2877.0857 | 5157.5143 | 5157.5143
Aceleracion Maxima (m/s) | 0 | 22.73 | 22.73 G | 22.73 G | 22.73 G | 22.73 G | 22.73 G | 22.73 G | 22.73 G | 22.73 G | 11.365 | 22.73 G | 22.73 G | -11.365 | 11.365 | #VALUE! | 22.73 G | #VALUE! | #VALUE! | #VALUE! | #VALUE! | #VALUE! | #VALUE! | #VALUE! | #VALUE! | #VALUE!
Velocidad Maxima (m/s) | 180 | 0 | 833 | 319 | 272 | 0 | 0 | 0 | 1428 | 0 | 606.4 | #N/A | 319 | -426.4 | -606.4 | 226.6 | 821.6 | -334.4 | -606.4 | -606.4 | -606.4 | 821.6 | -606.4 | 606.4 | 821.6 | 821.6
Diametro (cm) | 0 | 9.8 | 13.9 | 13.9 | 11.7 | 7.6 | 4.3 | 10 | 20 | 7.5 | 10.9667 | 13.9 | 10.85 | -10.9667 | -1.1667 | 2.9333 | 9.0333 | 0.73333 | -3.3667 | -6.6667 | -0.96667 | 9.0333 | -3.4667 | 10.9667 | 9.0333 | 10.9667
L/D | #DIV/0! | 0 | 17.1223 | 17.9856 | 21.453 | 10.6579 | 25.5814 | 21 | 14.065 | 20
Isp (sec) | 15.6826 | 63.7562 | 0 | 0 | 0 | 58.1809 | 18.9474 | 0 | 0 | 0
Acc max. (m/s2) | 61.5385 | 249.4443 | 113.2692 | 140.619 | 130.8796 | 298.7421 | 371.7472 | 0 | 0 | 0
Gs flight | 6.273 | 25.4276 | 11.5463 | 14.3343 | 13.3415 | 30.4528 | 37.8947 | 0 | 0 | 0
T/W take off | 6.273 | 25.4276 | 11.5463 | 14.3343 | 13.3415 | 30.4528 | 37.8947 | 0 | 0 | 0
Mach | 0.54545 | 0 | 2.5242 | 0.96667 | 0.82424 | 0 | 0 | 0 | 4.3273 | 0
Preguntas
Note on A12: Juan Leonardo Valadez Ortiz: Slimness "delgadez" que tan delgado es el cohete en relación a su largo
Note on A14: Juan Leonardo Valadez Ortiz: F=ma

## Geometry
Overall dimensions of rocket
Length-overall (m) | 2.5
Diameter external (cm) | 8
Cr-in body(cm) | 15
Ct-in body (cm) | 10
Sweep angle - LE (deg) | 30
Cross-Sec A min (m^2) | 0.0062265
Enlarging-in body (cm) | 20
Geometry determination of components
Type | Conical |  |  |  |  | X | Y | Y(-) |  |  | Type | Ogive |  |  |  |  | X | Y | Y(-)
Nosecone | [5 empty] | 0 | 0 | 0 |  |  | Nosecone | [5 empty] | 0 | 0 | 0
[6 empty] | 1.875 | 0.25 | -0.25 | [8 empty] | 1.875 | 0.49205 | -0.49205
[6 empty] | 5.625 | 0.75 | -0.75 | [8 empty] | 5.625 | 1.3754 | -1.3754
[6 empty] | 9.375 | 1.25 | -1.25 | [8 empty] | 9.375 | 2.1271 | -2.1271
[6 empty] | 13.125 | 1.75 | -1.75 | [8 empty] | 13.125 | 2.7497 | -2.7497
[6 empty] | 16.875 | 2.25 | -2.25 | [8 empty] | 16.875 | 3.2453 | -3.2453
[6 empty] | 20.625 | 2.75 | -2.75 | [8 empty] | 20.625 | 3.6156 | -3.6156
[6 empty] | 24.375 | 3.25 | -3.25 | [8 empty] | 24.375 | 3.8617 | -3.8617
[6 empty] | 28.125 | 3.75 | -3.75 | [8 empty] | 28.125 | 3.9846 | -3.9846
[6 empty] | 30 | 4 | -4 | [8 empty] | 30 | 4 | -4
Geometry description |  | X | [8 empty] | Geometry description | R | 114.5
| Eq for curvature | 0.13333 | [9 empty] | Eq for curvature | -
| Diameter | 8 | cm | 0.08 | m | [6 empty] | Diameter | 8 | cm | 0.08 | m
| Large | 30 | cm | 0.3 | m | [6 empty] | Large | 30 | cm | 0.3 | m
Comments | Nosecone type conical, easy to manufacture and design. High drag and less heat transfer. | [9 empty] | Comments | Nosecone type conical, easy to manufacture and design. High drag and less heat transfer.
References | Solidworks Tutorial - Equation Driven Curve - YouTube | [9 empty] | References | Solidworks Tutorial - Equation Driven Curve - YouTube
Type | [5 empty] | X | Y | Y(-)
Rocket tube | [5 empty] | 30 | 4 | -4
[6 empty] | 36.25 | 4 | -4
[6 empty] | 48.75 | 4 | -4
[6 empty] | 61.25 | 4 | -4
[6 empty] | 73.75 | 4 | -4
[6 empty] | 86.25 | 4 | -4
[6 empty] | 98.75 | 4 | -4
[6 empty] | 111.25 | 4 | -4
[6 empty] | 123.75 | 4 | -4
[6 empty] | 130 | 4 | -4
Geometry description | Transition diameter
| Diameter | 8 | cm | 0.08 | m
| Length | 100 | cm | 1 | m
Comments | Fuselage tube for intern components
References
[9 empty] | AERO mark | [10 empty] | AERO mark
Type | Sweeped |  |  |  |  | X | Y(LE) | Y(LE-) | X_aero | Y(LE) | Type | Tapered 1/4 chord |  |  |  |  | X | Y(LE) | Y(LE-) | Y(LE) | Y(-LE)
Fins | [5 empty] | 110 | 4 | -4 | 94 | 0 | Fins | [5 empty] | 110 | 4 | -4 | 0
[6 empty] | 110.9375 | 7.75 | -7.75 | 110 | 3 | [6 empty] | 110.9375 | 7.75 | -7.75 | 3 | -3
[6 empty] | 112.8125 | 15.25 | -15.25 | 110.9375 | 7.75 | [6 empty] | 112.8125 | 15.25 | -15.25 | 3.4688 | -3.4688
[6 empty] | 114.6875 | 22.75 | -22.75 | 112.8125 | 15.25 | [6 empty] | 114.6875 | 22.75 | -22.75 | 4.4062 | -4.4062
[6 empty] | 116.5625 | 24 | -24 | 114.6875 | 22.75 | [6 empty] | 116.5625 | 24 | -24 | 5.3438 | -5.3438
[6 empty] | 118.4375 | 24 | -24 | 116.5625 | 24 | [6 empty] | 118.4375 | 24 | -24 | 6.2812 | -6.2812
[6 empty] | 120.3125 | 24 | -24 | 118.4375 | 24 | [6 empty] | 120.3125 | 24 | -24 | 7.2188 | -7.2188
[6 empty] | 122.1875 | 24 | -24 | 120.3125 | 24 | [6 empty] | 122.1875 | 24 | -24 | 8 | -8
[6 empty] | 125 | 24 | -24 | 125 | 24 | [6 empty] | 125 | 24 | -24 | 8 | -8
[6 empty] | 125 | 4 | -4 | 125 | 0 | [6 empty] | 125 | 4 | -4
Geometry description | slope | 0.25 | LE sweep | 14.0362 | deg | Aero-geometry corrected |  |  | AR | 1.1707 | Geometry description | Transition
| B1 | 23.5
| Cross-sec A (per fin) | 0.0003 | m^2 |  |  | Fyn type | Trapezoidal
| Thickness | 2 | mm |  |  | Enlarging (per fin) | 15
| Ct | 10 | cm | 0.1 | m | Ct | 10 | cm | 0.1 | m |  | Ct | 10 | cm | 0.1 | m
| Cr | 15 | cm | 0.15 | m | Cr | 31 | cm | 0.31 | m |  | Cr | 15 | cm | 0.15 | m
| Taper ratio | 0.66667 | - |  |  | Taper ratio | 0.32258 | - | 0.32258
| Semi-wing | 20 | cm | 0.2 | m | Span | 48 | cm | 0.48 | m |  | Semi-wing | 20 | cm | 0.2 | m
| Location | 5 | cm | 0.05 | m | Total surface reference | 984 | cm^2 | 0.1968 | m^2 |  | Location | 5 | cm | 0.05 | m
Comments | Sweeped fins easy to manufacture | [9 empty] | Comments | Tapered fins are efficient but complicated to manufacture. Efficient at low speeds
References | [10 empty] | References
DATA
Fin type | Sweeped | Tapered 1/4 | Tapered sweeped | Column4 | Column5
Ct | 10 | 0.1
Cr | 31 | 0.31
Taper ratio | 0.32258 | 0.32258
Span | 48 | 0.48
Surface area | 984 | 0.1968
Type | [5 empty] | X | Y | Y(-)
Boat-tail | [5 empty] | 130 | 4 | -4
[6 empty] | 130.5 | 3.8906 | -3.8906
[6 empty] | 131.5 | 3.6719 | -3.6719
[6 empty] | 132.5 | 3.4531 | -3.4531
[6 empty] | 133.5 | 3.2344 | -3.2344
[6 empty] | 134.5 | 3.0156 | -3.0156
[6 empty] | 135.5 | 2.7969 | -2.7969
[6 empty] | 136.5 | 2.5781 | -2.5781
[6 empty] | 137.5 | 2.3594 | -2.3594
[6 empty] | 138 | 2.25 | -2.25
Geometry description | Diameter transition | 4.5 |  |  |  | 138 | 0 | 0
| Diameter to rocket | 8 | cm | 0.08 | m
| Length | 8 | cm | 0.08 | m
Comments | Boat-tail according to literature reduce tail drag in burnout condition
References
𝑓(𝑥)=√(𝑅^2−(𝐿−𝑥)^2 )−(𝑅−𝑟)
𝑅=("(" 𝑟^2+𝐿^2))/2r

## Forces balance
Center of gravity location from datum | [7 empty] | Center of gravity location from datum | [8 empty] | Inertia tensor
cm | Mass (gr) | x | y | z | Mx | My | Mz | meters | Mass (kg) | x | y | z | Mx | My | Mz |  | 0.0023888 | 0.00728 | -0.0026
Nose cone | 300 | 20 | 0 | 0 | 58860 | 0 | 0 | Nose cone | 0.3 | 0.2 | 0 | 0 | 0.5886 | 0 | 0 |  | 0.00728 | 1.7821 | -6.76e-05
Fuselage | 280 | 80 | 0 | 0 | 219744 | 0 | 0 | Fuselage | 0.28 | 0.8 | 0 | 0 | 2.1974 | 0 | 0 |  | -0.0026 | -6.76e-05 | 1.7821
Fin 1 xy | 150 | 120 | 6 | 0 | 176580 | 8829 | 0 | Fin 1 xy | 0.15 | 1.2 | 0.06 | 0 | 1.7658 | 0.08829 | 0
Fin 2 xy | 150 | 120 | -6 | 0 | 176580 | -8829 | 0 | Fin 2 xy | 0.15 | 1.2 | -0.06 | 0 | 1.7658 | -0.08829 | 0
Fin 3 xz | 150 | 120 | 0 | 6 | 176580 | 0 | 8829 | Fin 3 xz | 0.15 | 1.2 | 0 | 0.06 | 1.7658 | 0 | 0.08829
Fin 4 xz | 150 | 120 | 0 | -6 | 176580 | 0 | -8829 | Fin 4 xz | 0.15 | 1.2 | 0 | -0.06 | 1.7658 | 0 | -0.08829 |  | Equations
Boat tail | 0 | 0 | 0 | 0 | 0 | 0 | 0 | Boat tail | 0 | 0 | 0 | 0 | 0 | 0 | 0 |  | Inertia tensor
Avionics | 260 | 40 | 1 | -1 | 102024 | 2550.6 | -2550.6 | Avionics | 0.26 | 0.4 | 0.01 | -0.01 | 1.0202 | 0.025506 | -0.025506 |  | Ixx | Iyx | Ixz
Recovery | 650 | 60 | 1.6 | -0.4 | 382590 | 10202.4 | -2550.6 | Recovery | 0.65 | 0.6 | 0.016 | -0.004 | 3.8259 | 0.10202 | -0.025506 |  | Ixy | Iyy | Iyz
PS | 121 | 120 | 0 | 0 | 142441.2 | 0 | 0 | Motor | 0.121 | 1.2 | 0 | 0 | 1.4244 | 0 | 0 |  | Izx | Iyz | Izz
Payload | 1000 | 25 | 0 | 0 | 245250 | 0 | 0 | Payload | 1 | 0.25 | 0 | 0 | 2.4525 | 0 | 0
Overall CG | 3211 | 58.9598 | 0.40486 | -0.16194 | 1857229.2 | 12753 | -5101.2 | Overall CG | 3.211 | 0.5896 | 0.0040486 | -0.0016194 | 18.5723 | 0.12753 | -0.051012
Overall assembly from CAD | [7 empty] | Overall assembly from CAD
Avionics - components
mm | Mass (gr) | x | y | z | Mx | My | Mz | Tubo
Flight comp | [7 empty] | Parametros |  |  |  | Unidades |  | Fibra seleccionada | X | Unidad
Sensor 1 | [7 empty] | Dext | 8 | cm | 0.08 | m |  | Densidad | 2.6 | kg/m^3
Sensor 2 | [7 empty] | Dint | 7.2 | cm | 0.072 | m |  | Vf | 60 | %
Sensor 3 | [7 empty] | Length | 200 | cm | 2 | m
PCB & cables | [7 empty] | thickness | 4 | mm |  |  |  | Matriz seleccionada | X | Unidad
Transceiver | [13 empty] | Densidad | 1.4 | kg/m^3
Antena | [7 empty] | Densidad | 2.12 | gr/cm3 | 2.12 | kg/m^3 |  | Vm | 40 | %
GPS | [7 empty] | Masa calculada | 38.5757 | gr | 0.038576 | kg
Por aleta
Center of pressure location from datum | [7 empty] | Parametros |  |  |  | Unidades |  | Fibra seleccionada | X | Unidad
cm | Force/ pressure () | x | y | z | Mx | My | Mz | Root | 15 | cm | 0.15 | m |  | Densidad | 2 | kg/m3
Nose cone |  | 20 | 0 | 0 | 58860 | 0 | 0 | Tip | 10 | cm | 0.1 | m |  | Vf | 60 | %
Fuselage |  | 80 | 0 | 0 | 219744 | 0 | 0 | Length | 8 | cm | 0.08 | m
Fin 1 xy |  | 120 | 4 | 0 |  |  |  | Thickness | 2 | mm | 0.002 | m |  | Matriz seleccionada | X
Fin 2 xy |  | 120 | -4 | 0 | [9 empty] | Densidad | 1.5 | kg/m^3
Fin 3 xz |  | 120 | 0 | 4 | 176580 | 0 | 5886 | Densidad | 1.8 | gr/cm3 | 1.8 | kg/m^3 |  | Vm | 40 | %
Fin 4 xz |  | 120 | 0 | -4 |  |  |  | Masa calculada | 0.036 | gr | 3.6e-05 | kg
Boat tail |  | 128 | 0 | 0 | 0 | 0 | 0
Overall CP | 0 | 14.4503 | 0 | 0.18686 | 455184 | 0 | 5886
Overall assembly CP from CFD
CE
Comp | X | Shear | Bending
Forebody (cone + fus.)
CG
Fins
Total
InertiaTensor
Note on T22: Archimedean2345: Ixx= Σm(y^2 + z^2) Iyy= Σm(x^2 + z^2) Izz= Σm(x^2 + y^2) Ixy= Iyx= Σmxy Ixz= Izx= Σmxz Iyz= Izy= Σmyz

## Worst Load
Iterations Input variables (ambient) | 1
Airflow (m/s) | 20
U (m/s) | 20
V (m/s) | 0
W (m/s) | 0
Mach | 0.059176
AoA (deg) symmetric x,z | 0
AoS (deg) slideslip, symmetric x,y | 0
AoA (rad) | 0.2618
AoS (rad) | 0
Altitude (m) | 600
Local static pressure (Pa) | 94511.9226
Density local (kg/m3) | 1.1584
Temperature local (K) | 284.29
Dynamic viscosity (Pa*s) | 1.8167e-05
Kinematic viscosity (m2/s) | 1.5684e-05
Gust wind (m/s) | 9
Modified AoA (deg) | 24.2277
Modified AoS (deg) | 24.2277
Modified AoA (rad) | 0.42285
Modified AoS (rad) | 0.42285
Max-Q (max. Dynamic pressure) Pa | 231.6718
Cross-sec area (m^2) | 0.0062265
Forces (loads)
Nosecone | 173.4093
Fins
Boat tail

## FinAeroDesign 2.0
Iterations Input variables (ambient) | 1 | 1 | 1 | 1 | 1 | 1 | 1 | 1 | 1 | 1
Airflow (m/s) | 20.4104 | 34.0286 | 102.0859 | 170.1431 | 238.2004 | 340.2863 | 510.4294 | 680.5725 | 1020.8588 | 1701.4313
U (m/s) | 19.715 | 34.0286 | 102.0859 | 170.1431 | 238.2004 | 340.2863 | 510.4294 | 680.5725 | 1020.8588 | 1701.4313
V (m/s) | 0 | 0 | 0 | 0 | 0 | 0 | 0 | 0 | 0 | 0
W (m/s) | 5.2826 | 0 | 0 | 0 | 0 | 0 | 0 | 0 | 0 | 0
Mach (for data) | 0.06 | 0.1 | 0.3 | 0.5 | 0.7 | 1 | 1.5 | 2 | 3 | 5
Mach | 0.06 | 0.1 | 0.3 | 0.5 | 0.7 | 1 | 1.5 | 2 | 3 | 5
Speed of sound (m/s) | 340.1741 | 340.2863 | 340.2863 | 340.2863 | 340.2863 | 340.2863 | 340.2863 | 340.2863 | 340.2863 | 340.2863
AoA (deg) symmetric x,z | 15 | 0 | 0 | 0 | 0 | 0 | 0 | 0 | 0 | 0
AoS (deg) slideslip, symmetric x,y | 0 | 0 | 0 | 0 | 0 | 0 | 0 | 0 | 0 | 0
AoA (rad) | 0.2618 | 0.2618 | 0.2618 | 0.2618 | 0.2618 | 0.2618 | 0.2618 | 0.2618 | 0.2618 | 0.2618
AoS (rad) | 0 | 0 | 0 | 0 | 0 | 0 | 0 | 0 | 0 | 0
Altitude (m) | 0 | 0 | 0 | 0 | 0 | 0 | 0 | 0 | 0 | 0
Atmosphere conditions
Local pressure (Pa) | 101177.194 | 101528.5188 | 101528.5188 | 101528.5188 | 101528.5188 | 101528.5188 | 101528.5188 | 101528.5188 | 101528.5188 | 101528.5188
Density local (kg/m3) | 1.2241 | 1.2275 | 1.2275 | 1.2275 | 1.2275 | 1.2275 | 1.2275 | 1.2275 | 1.2275 | 1.2275
Temperature local (K) | 288 | 288.19 | 288.19 | 288.19 | 288.19 | 288.19 | 288.19 | 288.19 | 288.19 | 288.19
Temperature local (C°) | 15 | 15.19 | 15.19 | 15.19 | 15.19 | 15.19 | 15.19 | 15.19 | 15.19 | 15.19
Dynamic viscosity (Pa*s) | 1.8352e-05 | 1.8361e-05 | 1.8361e-05 | 1.8361e-05 | 1.8361e-05 | 1.8361e-05 | 1.8361e-05 | 1.8361e-05 | 1.8361e-05 | 1.8361e-05
Kinematic viscosity (m2/s) | 1.4992e-05 | 1.4958e-05 | 1.4958e-05 | 1.4958e-05 | 1.4958e-05 | 1.4958e-05 | 1.4958e-05 | 1.4958e-05 | 1.4958e-05 | 1.4958e-05
Gust wind (m/s) | 9 | 9 | 9 | 9 | 9 | 9 | 9 | 9 | 9 | 9
Gust wind U (m/s)
Gust wind V (m/s)
Gust wind W (m/s)
Modified AoA (deg) | 35.9216 | 14.8146 | 5.0382 | 3.0279 | 2.1638 | 1.515 | 1.0101 | 0.75764 | 0.50511 | 0.30307
Modified AoS (deg) | 24.537 | 14.8146 | 5.0382 | 3.0279 | 2.1638 | 1.515 | 1.0101 | 0.75764 | 0.50511 | 0.30307
Modified AoA (rad) | 0.62695 | 0.25856 | 0.087934 | 0.052847 | 0.037765 | 0.026442 | 0.01763 | 0.013223 | 0.0088159 | 0.0052896
Modified AoS (rad) | 0.42825 | 0.25856 | 0.087934 | 0.052847 | 0.037765 | 0.026442 | 0.01763 | 0.013223 | 0.0088159 | 0.0052896
Max-Q (max. Dynamic pressure) Pa | 254.9665 | 710.6996 | 6396.2967 | 17767.4908 | 34824.2819 | 71069.9631 | 159907.417 | 284279.8525 | 639629.6682 | 1776749.0782
Cross-sec area (m^2) | 0.0062265 | 0.0062265 | 0.0062265 | 0.0062265 | 0.0062265 | 0.0062265 | 0.0062265 | 0.0062265 | 0.0062265 | 0.0062265
Fin geometry design (per fin)
Diameter of rocket (cm) | 8 | 8 | 8 | 8 | 8 | 8 | 8 | 8 | 8 | 8
(m) | 0.08 | 0.08 | 0.08 | 0.08 | 0.08 | 0.08 | 0.08 | 0.08 | 0.08 | 0.08
Real chord root (cm) | 16.3333 | 16.3333 | 16.3333 | 16.3333 | 16.3333 | 16.3333 | 16.3333 | 16.3333 | 16.3333 | 16.3333
(m) | 0.16333 | 0.16333 | 0.16333 | 0.16333 | 0.16333 | 0.16333 | 0.16333 | 0.16333 | 0.16333 | 0.16333
Physical chord root (cm) | 15 | 15 | 15 | 15 | 15 | 15 | 15 | 15 | 15 | 15
(m) | 0.15 | 0.15 | 0.15 | 0.15 | 0.15 | 0.15 | 0.15 | 0.15 | 0.15 | 0.15
Chord tip (cm) | 10 | 10 | 10 | 10 | 10 | 10 | 10 | 10 | 10 | 10
(m) | 0.1 | 0.1 | 0.1 | 0.1 | 0.1 | 0.1 | 0.1 | 0.1 | 0.1 | 0.1
Thickness (mm) | 2 | 2 | 2 | 2 | 2 | 2 | 2 | 2 | 2 | 2
(m) | 0.02 | 0.02 | 0.02 | 0.02 | 0.02 | 0.02 | 0.02 | 0.02 | 0.02 | 0.02
LE sweep (deg) | 45 | 45 | 45 | 45 | 45 | 45 | 45 | 45 | 45 | 45
Taper ratio (-) | 0.66667 | 0.66667 | 0.66667 | 0.66667 | 0.66667 | 0.66667 | 0.66667 | 0.66667 | 0.66667 | 0.66667
Semi-span (cm) | 19 | 19 | 19 | 19 | 19 | 19 | 19 | 19 | 19 | 19
(m) | 0.19 | 0.19 | 0.19 | 0.19 | 0.19 | 0.19 | 0.19 | 0.19 | 0.19 | 0.19
Enlarging (cm) (per fin) | 15 | 15 | 15 | 15 | 15 | 15 | 15 | 15 | 15 | 15
(m) | 0.15 | 0.15 | 0.15 | 0.15 | 0.15 | 0.15 | 0.15 | 0.15 | 0.15 | 0.15
Real surface (m2) (per fin) | 0.025017 | 0.025017 | 0.025017 | 0.025017 | 0.025017 | 0.025017 | 0.025017 | 0.025017 | 0.025017 | 0.025017
Physical Lifting surface (m2) (per fin) | 0.01875 | 0.01875 | 0.01875 | 0.01875 | 0.01875 | 0.01875 | 0.01875 | 0.01875 | 0.01875 | 0.01875
AR (-) | 2.8861 | 2.8861 | 2.8861 | 2.8861 | 2.8861 | 2.8861 | 2.8861 | 2.8861 | 2.8861 | 2.8861
Numeric segmentation for N=10
semi-span-separation (m) | 0.013636 | 0.013636 | 0.013636 | 0.013636 | 0.013636 | 0.013636 | 0.013636 | 0.013636 | 0.013636 | 0.013636
chord-slope | -0.33333 | -0.33333 | -0.33333 | -0.33333 | -0.33333 | -0.33333 | -0.33333 | -0.33333 | -0.33333 | -0.33333
Station (semi-span-location, m)
1 | 0.0068182 | 0.0068182 | 0.0068182 | 0.0068182 | 0.0068182 | 0.0068182 | 0.0068182 | 0.0068182 | 0.0068182 | 0.0068182
2 | 0.020455 | 0.020455 | 0.020455 | 0.020455 | 0.020455 | 0.020455 | 0.020455 | 0.020455 | 0.020455 | 0.020455
3 | 0.034091 | 0.034091 | 0.034091 | 0.034091 | 0.034091 | 0.034091 | 0.034091 | 0.034091 | 0.034091 | 0.034091
4 | 0.047727 | 0.047727 | 0.047727 | 0.047727 | 0.047727 | 0.047727 | 0.047727 | 0.047727 | 0.047727 | 0.047727
5 | 0.061364 | 0.061364 | 0.061364 | 0.061364 | 0.061364 | 0.061364 | 0.061364 | 0.061364 | 0.061364 | 0.061364
6 | 0.075 | 0.075 | 0.075 | 0.075 | 0.075 | 0.075 | 0.075 | 0.075 | 0.075 | 0.075
7 | 0.088636 | 0.088636 | 0.088636 | 0.088636 | 0.088636 | 0.088636 | 0.088636 | 0.088636 | 0.088636 | 0.088636
8 | 0.10227 | 0.10227 | 0.10227 | 0.10227 | 0.10227 | 0.10227 | 0.10227 | 0.10227 | 0.10227 | 0.10227
9 | 0.11591 | 0.11591 | 0.11591 | 0.11591 | 0.11591 | 0.11591 | 0.11591 | 0.11591 | 0.11591 | 0.11591
10 | 0.12955 | 0.12955 | 0.12955 | 0.12955 | 0.12955 | 0.12955 | 0.12955 | 0.12955 | 0.12955 | 0.12955
11 | 0.14318 | 0.14318 | 0.14318 | 0.14318 | 0.14318 | 0.14318 | 0.14318 | 0.14318 | 0.14318 | 0.14318
Station (chord, m)
1 | 0.14773 | 0.14773 | 0.14773 | 0.14773 | 0.14773 | 0.14773 | 0.14773 | 0.14773 | 0.14773 | 0.14773
2 | 0.14318 | 0.14318 | 0.14318 | 0.14318 | 0.14318 | 0.14318 | 0.14318 | 0.14318 | 0.14318 | 0.14318
3 | 0.13864 | 0.13864 | 0.13864 | 0.13864 | 0.13864 | 0.13864 | 0.13864 | 0.13864 | 0.13864 | 0.13864
4 | 0.13409 | 0.13409 | 0.13409 | 0.13409 | 0.13409 | 0.13409 | 0.13409 | 0.13409 | 0.13409 | 0.13409
5 | 0.12955 | 0.12955 | 0.12955 | 0.12955 | 0.12955 | 0.12955 | 0.12955 | 0.12955 | 0.12955 | 0.12955
6 | 0.125 | 0.125 | 0.125 | 0.125 | 0.125 | 0.125 | 0.125 | 0.125 | 0.125 | 0.125
7 | 0.12045 | 0.12045 | 0.12045 | 0.12045 | 0.12045 | 0.12045 | 0.12045 | 0.12045 | 0.12045 | 0.12045
8 | 0.11591 | 0.11591 | 0.11591 | 0.11591 | 0.11591 | 0.11591 | 0.11591 | 0.11591 | 0.11591 | 0.11591
9 | 0.11136 | 0.11136 | 0.11136 | 0.11136 | 0.11136 | 0.11136 | 0.11136 | 0.11136 | 0.11136 | 0.11136
10 | 0.10682 | 0.10682 | 0.10682 | 0.10682 | 0.10682 | 0.10682 | 0.10682 | 0.10682 | 0.10682 | 0.10682
11 | 0.10227 | 0.10227 | 0.10227 | 0.10227 | 0.10227 | 0.10227 | 0.10227 | 0.10227 | 0.10227 | 0.10227
Station (local-area, m^2)
1 | 0.0019835 | 0.0019835 | 0.0019835 | 0.0019835 | 0.0019835 | 0.0019835 | 0.0019835 | 0.0019835 | 0.0019835 | 0.0019835
2 | 0.0019215 | 0.0019215 | 0.0019215 | 0.0019215 | 0.0019215 | 0.0019215 | 0.0019215 | 0.0019215 | 0.0019215 | 0.0019215
3 | 0.0018595 | 0.0018595 | 0.0018595 | 0.0018595 | 0.0018595 | 0.0018595 | 0.0018595 | 0.0018595 | 0.0018595 | 0.0018595
4 | 0.0017975 | 0.0017975 | 0.0017975 | 0.0017975 | 0.0017975 | 0.0017975 | 0.0017975 | 0.0017975 | 0.0017975 | 0.0017975
5 | 0.0017355 | 0.0017355 | 0.0017355 | 0.0017355 | 0.0017355 | 0.0017355 | 0.0017355 | 0.0017355 | 0.0017355 | 0.0017355
6 | 0.0016736 | 0.0016736 | 0.0016736 | 0.0016736 | 0.0016736 | 0.0016736 | 0.0016736 | 0.0016736 | 0.0016736 | 0.0016736
7 | 0.0016116 | 0.0016116 | 0.0016116 | 0.0016116 | 0.0016116 | 0.0016116 | 0.0016116 | 0.0016116 | 0.0016116 | 0.0016116
8 | 0.0015496 | 0.0015496 | 0.0015496 | 0.0015496 | 0.0015496 | 0.0015496 | 0.0015496 | 0.0015496 | 0.0015496 | 0.0015496
9 | 0.0014876 | 0.0014876 | 0.0014876 | 0.0014876 | 0.0014876 | 0.0014876 | 0.0014876 | 0.0014876 | 0.0014876 | 0.0014876
10 | 0.0014256 | 0.0014256 | 0.0014256 | 0.0014256 | 0.0014256 | 0.0014256 | 0.0014256 | 0.0014256 | 0.0014256 | 0.0014256
Total Area Sum m^2 | 0.017045 | 0.017045 | 0.017045 | 0.017045 | 0.017045 | 0.017045 | 0.017045 | 0.017045 | 0.017045 | 0.017045
Aero parameters
Aerodynamic corrected slope | 1.746 | 1.7517 | 1.827 | 2.0125 | 2.4405 | 12.3549 | 12.3549 | 12.3549 | 12.3549 | 12.3549
Aerodynamic corrected slope supersonic | 1.746 | 1.7517 | 1.827 | 2.0125 | 2.4405 | 28.2138 | 3.5777 | 2.3094 | 1.4142 | 0.8165
den | 2.2214 | 2.2214 | 2.2214 | 2.2214 | 2.2214 | 2.2214 | 2.2214 | 2.2214 | 2.2214 | 2.2214
num 1 | 1.0296 | 1.0296 | 1.0296 | 1.0296 | 1.0296 | 1.0296 | 1.0296 | 1.0296 | 1.0296 | 1.0296
num 2 | 0.24501 | 0.24501 | 0.24501 | 0.24501 | 0.24501 | 0.24501 | 0.24501 | 0.24501 | 0.24501 | 0.24501
Reynolds max TE | 197252.5439 | 341245.9003 | 1023737.7009 | 1706229.5015 | 2388721.3021 | 3412459.003 | 5118688.5045 | 6824918.0061 | 10237377.0091 | 17062295.0152
Reynolds min TE | 13150169.5933 | 22749726.6869 | 68249180.0607 | 113748633.4344 | 159248086.8082 | 227497266.8689 | 341245900.3033 | 454994533.7377 | 682491800.6066 | 1137486334.3444
y (wall separation, mm) | 0.018564 | 0.0010836 | 0.0010836 | 0.0010836 | 0.0010836 | 0.0010836 | 0.0010836 | 0.0010836 | 0.0010836 | 0.0010836
y (wall separation, m) | 1.8564e-05 | 1.0836e-06 | 1.0836e-06 | 1.0836e-06 | 1.0836e-06 | 1.0836e-06 | 1.0836e-06 | 1.0836e-06 | 1.0836e-06 | 1.0836e-06
First term | 19.9437 | 2.0082 | 6.0246 | 10.041 | 14.0574 | 20.082 | 30.1231 | 40.1641 | 60.2461 | 100.4102
y+ subsonic MAX Re TE | 1 | 0.10069 | 0.30208 | 0.50347 | 0.70486 | 1.0069 | 1.5104 | 2.0139 | 3.0208 | 5.0347
chord Re segmentation (chord root) | 0.03 | 0.03 | 0.03 | 0.03 | 0.03 | 0.03 | 0.03 | 0.03 | 0.03 | 0.03
1 | 39450.5088 | 68249.1801 | 204747.5402 | 341245.9003 | 477744.2604 | 682491.8006 | 1023737.7009 | 1364983.6012 | 2047475.4018 | 3412459.003
2 | 78901.0176 | 136498.3601 | 409495.0804 | 682491.8006 | 955488.5208 | 1364983.6012 | 2047475.4018 | 2729967.2024 | 4094950.8036 | 6824918.0061
3 | 118351.5263 | 204747.5402 | 614242.6205 | 1023737.7009 | 1433232.7813 | 2047475.4018 | 3071213.1027 | 4094950.8036 | 6142426.2055 | 10237377.0091
4 | 157802.0351 | 272996.7202 | 818990.1607 | 1364983.6012 | 1910977.0417 | 2729967.2024 | 4094950.8036 | 5459934.4049 | 8189901.6073 | 13649836.0121
5 | 197252.5439 | 341245.9003 | 1023737.7009 | 1706229.5015 | 2388721.3021 | 3412459.003 | 5118688.5045 | 6824918.0061 | 10237377.0091 | 17062295.0152
Chord y+ segmentation
1 | 1.1746 | 0.11828 | 0.35483 | 0.59138 | 0.82794 | 1.1828 | 1.7741 | 2.3655 | 3.5483 | 5.9138
2 | 1.096 | 0.11036 | 0.33107 | 0.55178 | 0.77249 | 1.1036 | 1.6553 | 2.2071 | 3.3107 | 5.5178
3 | 1.0524 | 0.10597 | 0.31791 | 0.52985 | 0.7418 | 1.0597 | 1.5896 | 2.1194 | 3.1791 | 5.2985
4 | 1.0226 | 0.10297 | 0.3089 | 0.51483 | 0.72076 | 1.0297 | 1.5445 | 2.0593 | 3.089 | 5.1483
5 | 1 | 0.10069 | 0.30208 | 0.50347 | 0.70486 | 1.0069 | 1.5104 | 2.0139 | 3.0208 | 5.0347
y+ sonic MAX Re TE | 0.99983 | 0.10065 | 0.30083 | 0.49776 | 0.68963 | 0.96497 | 1.3849 | 1.7556 | 2.3753 | 3.3134
chord Re segmentation (chord root)
1 | 1.1744 | 0.11822 | 0.35335 | 0.58468 | 0.81006 | 1.1335 | 1.6267 | 2.0622 | 2.79 | 3.892
2 | 1.0958 | 0.1103 | 0.32969 | 0.54553 | 0.75581 | 1.0576 | 1.5178 | 1.9241 | 2.6032 | 3.6313
3 | 1.0522 | 0.10592 | 0.31659 | 0.52385 | 0.72578 | 1.0155 | 1.4575 | 1.8476 | 2.4997 | 3.4871
4 | 1.0224 | 0.10292 | 0.30761 | 0.509 | 0.7052 | 0.98674 | 1.4161 | 1.7952 | 2.4289 | 3.3882
5 | 0.99983 | 0.10065 | 0.30083 | 0.49776 | 0.68963 | 0.96497 | 1.3849 | 1.7556 | 2.3753 | 3.3134
y+ for rocket length MAX RE
Aerodynamic theoretical STATIC forces per fin
Cl corrected | 0.45711 | 0 | 0 | 0 | 0 | 0 | 0 | 0 | 0 | 0
Data points (Lift)
1 | 0.23117 | 0 | 0 | 0 | 0 | 0 | 0 | 0 | 0 | 0
2 | 0.22394 | 0 | 0 | 0 | 0 | 0 | 0 | 0 | 0 | 0
3 | 0.21672 | 0 | 0 | 0 | 0 | 0 | 0 | 0 | 0 | 0
4 | 0.2095 | 0 | 0 | 0 | 0 | 0 | 0 | 0 | 0 | 0
5 | 0.20227 | 0 | 0 | 0 | 0 | 0 | 0 | 0 | 0 | 0
6 | 0.19505 | 0 | 0 | 0 | 0 | 0 | 0 | 0 | 0 | 0
7 | 0.18782 | 0 | 0 | 0 | 0 | 0 | 0 | 0 | 0 | 0
8 | 0.1806 | 0 | 0 | 0 | 0 | 0 | 0 | 0 | 0 | 0
9 | 0.17338 | 0 | 0 | 0 | 0 | 0 | 0 | 0 | 0 | 0
10 | 0.16615 | 0 | 0 | 0 | 0 | 0 | 0 | 0 | 0 | 0
Data points (Moment due Lift Myz)
1 | 0.0031523 | 0 | 0 | 0 | 0 | 0 | 0 | 0 | 0 | 0
2 | 0.0061076 | 0 | 0 | 0 | 0 | 0 | 0 | 0 | 0 | 0
3 | 0.0088658 | 0 | 0 | 0 | 0 | 0 | 0 | 0 | 0 | 0
4 | 0.011427 | 0 | 0 | 0 | 0 | 0 | 0 | 0 | 0 | 0
5 | 0.013791 | 0 | 0 | 0 | 0 | 0 | 0 | 0 | 0 | 0
6 | 0.015958 | 0 | 0 | 0 | 0 | 0 | 0 | 0 | 0 | 0
7 | 0.017929 | 0 | 0 | 0 | 0 | 0 | 0 | 0 | 0 | 0
8 | 0.019702 | 0 | 0 | 0 | 0 | 0 | 0 | 0 | 0 | 0
9 | 0.021278 | 0 | 0 | 0 | 0 | 0 | 0 | 0 | 0 | 0
10 | 0.022657 | 0 | 0 | 0 | 0 | 0 | 0 | 0 | 0 | 0
TOTAL Lift (Newtons) | 1.9866 | 0 | 0 | 0 | 0 | 0 | 0 | 0 | 0 | 0
TOTAL Myz due lift (Newtons) | 0.14087 | 0 | 0 | 0 | 0 | 0 | 0 | 0 | 0 | 0
CL per fin 3D | 0.91422 | 0 | 0 | 0 | 0 | 0 | 0 | 0 | 0 | 0
CP loc. of fin 3D (cm) | 7.0909 | #DIV/0! | #DIV/0! | #DIV/0! | #DIV/0! | #DIV/0! | #DIV/0! | #DIV/0! | #DIV/0! | #DIV/0!
Data points (CL due AoA, M<0.5)
0 | 0 | 0 | 0 | 0 | 0 | 0 | 0 | 0 | 0 | 0
5 | 0.35596 | 0.35596 | 0.35596 | 0.35596 | 0.35596 | 0.35596 | 0.35596 | 0.35596 | 0.35596 | 0.35596
10 | 0.71191 | 0.71191 | 0.71191 | 0.71191 | 0.71191 | 0.71191 | 0.71191 | 0.71191 | 0.71191 | 0.71191
15 | 1.0679 | 1.0679 | 1.0679 | 1.0679 | 1.0679 | 1.0679 | 1.0679 | 1.0679 | 1.0679 | 1.0679
20 | 1.4238 | 1.4238 | 1.4238 | 1.4238 | 1.4238 | 1.4238 | 1.4238 | 1.4238 | 1.4238 | 1.4238
25 | 1.7798 | 1.7798 | 1.7798 | 1.7798 | 1.7798 | 1.7798 | 1.7798 | 1.7798 | 1.7798 | 1.7798
30 | 2.1357 | 2.1357 | 2.1357 | 2.1357 | 2.1357 | 2.1357 | 2.1357 | 2.1357 | 2.1357 | 2.1357
dCL/dAlpha due Mach & AoA | 0.071191 | 0.071191 | 0.071191 | 0.071191 | 0.071191 | 0.071191 | 0.071191 | 0.071191 | 0.071191 | 0.071191
0 | 0.071191 | 0.071191 | 0.071191 | 0.071191 | 0.071191 | 0.071191 | 0.071191 | 0.071191 | 0.071191 | 0.071191
5 | 0.071191 | 0.071191 | 0.071191 | 0.071191 | 0.071191 | 0.071191 | 0.071191 | 0.071191 | 0.071191 | 0.071191
10 | 0.071191 | 0.071191 | 0.071191 | 0.071191 | 0.071191 | 0.071191 | 0.071191 | 0.071191 | 0.071191 | 0.071191
15 | 0.071191 | 0.071191 | 0.071191 | 0.071191 | 0.071191 | 0.071191 | 0.071191 | 0.071191 | 0.071191 | 0.071191
20 | 0.071191 | 0.071191 | 0.071191 | 0.071191 | 0.071191 | 0.071191 | 0.071191 | 0.071191 | 0.071191 | 0.071191
Linearized theoretical data
dCL/dAlpha due Mach (AoA<25 deg, in rad)
0.06 | 1.7812
0.1 | 1.7869
0.3 | 1.8638
0.5 | 2.053
0.7 | 2.4897
1 | 28.2138
1.5 | 3.5777
2 | 2.3094
3 | 1.4142
5 | 0.8165
Linearized theoretical data in rocket
Q RATE
Selected Cl slope due Mach | 1.746 | 1.7517 | 1.827 | 2.0125 | 2.4405 | 28.2138 | 3.5777 | 2.3094 | 1.4142 | 0.8165
Calibers | 1.5 | 1.5 | 1.5 | 1.5 | 1.5 | 1.5 | 1.5 | 1.5 | 1.5 | 1.5
Physical distance (meters) | 0.12 | 0.12 | 0.12 | 0.12 | 0.12 | 0.12 | 0.12 | 0.12 | 0.12 | 0.12
Data points (AoA due q rate rad/s, out: rad) | 2 | 2 | 2 | 2 | 2 | 2 | 2 | 2 | 2 | 2
0.1 | -0.00060867 | -0.00035264 | -0.00011755 | -7.0529e-05 | -5.0378e-05 | -3.5264e-05 | -2.351e-05 | -1.7632e-05 | -1.1755e-05 | -7.0529e-06
0.5 | -0.0030434 | -0.0017632 | -0.00058774 | -0.00035264 | -0.00025189 | -0.00017632 | -0.00011755 | -8.8161e-05 | -5.8774e-05 | -3.5264e-05
0.8 | -0.0048694 | -0.0028211 | -0.00094038 | -0.00056423 | -0.00040302 | -0.00028212 | -0.00018808 | -0.00014106 | -9.4038e-05 | -5.6423e-05
1 | -0.0060867 | -0.0035264 | -0.0011755 | -0.00070529 | -0.00050378 | -0.00035264 | -0.0002351 | -0.00017632 | -0.00011755 | -7.0529e-05
5 | -0.030424 | -0.01763 | -0.0058773 | -0.0035264 | -0.0025189 | -0.0017632 | -0.0011755 | -0.00088161 | -0.00058774 | -0.00035264
10 | -0.060792 | -0.03525 | -0.011754 | -0.0070528 | -0.0050377 | -0.0035264 | -0.002351 | -0.0017632 | -0.0011755 | -0.00070529
20 | -0.12114 | -0.070412 | -0.023505 | -0.014105 | -0.010075 | -0.0070528 | -0.0047019 | -0.0035264 | -0.002351 | -0.0014106
50 | -0.29543 | -0.17453 | -0.058707 | -0.03525 | -0.025184 | -0.01763 | -0.011754 | -0.0088159 | -0.0058773 | -0.0035264
100 | -0.54677 | -0.33903 | -0.11701 | -0.070412 | -0.050335 | -0.03525 | -0.023505 | -0.01763 | -0.011754 | -0.0070528
Data points (AoA due q rate rad/s, out: deg)
0.1 | -0.034874 | -0.020205 | -0.006735 | -0.004041 | -0.0028864 | -0.0020205 | -0.001347 | -0.0010103 | -0.0006735 | -0.0004041
0.5 | -0.17437 | -0.10103 | -0.033675 | -0.020205 | -0.014432 | -0.010103 | -0.006735 | -0.0050513 | -0.0033675 | -0.0020205
0.8 | -0.27899 | -0.16164 | -0.05388 | -0.032328 | -0.023091 | -0.016164 | -0.010776 | -0.008082 | -0.005388 | -0.0032328
1 | -0.34874 | -0.20205 | -0.06735 | -0.04041 | -0.028864 | -0.020205 | -0.01347 | -0.010103 | -0.006735 | -0.004041
5 | -1.7432 | -1.0101 | -0.33675 | -0.20205 | -0.14432 | -0.10103 | -0.06735 | -0.050513 | -0.033675 | -0.020205
10 | -3.4831 | -2.0197 | -0.67347 | -0.40409 | -0.28864 | -0.20205 | -0.1347 | -0.10103 | -0.06735 | -0.04041
20 | -6.9407 | -4.0343 | -1.3468 | -0.80815 | -0.57727 | -0.40409 | -0.2694 | -0.20205 | -0.1347 | -0.08082
50 | -16.927 | -9.9997 | -3.3636 | -2.0197 | -1.4429 | -1.0101 | -0.67347 | -0.50511 | -0.33675 | -0.20205
100 | -31.3278 | -19.4249 | -6.7042 | -4.0343 | -2.884 | -2.0197 | -1.3468 | -1.0101 | -0.67347 | -0.40409
Selected q rate | 20 | 20 | 20 | 20 | 20 | 20 | 20 | 20 | 20 | 20
Cl due q rate rad/s (Cl,q) | -0.21151 | -0.21219 | -0.22132 | -0.24379 | -0.29564 | -3.4178 | -0.4334 | -0.27976 | -0.17132 | -0.098909
Data points (Lift)
1 | -0.10697 | -0.29912 | -2.8079 | -8.5915 | -20.4208 | -481.7894 | -137.462 | -157.7447 | -217.3466 | -348.5697
2 | -0.10362 | -0.28977 | -2.7202 | -8.3231 | -19.7827 | -466.7335 | -133.1664 | -152.8151 | -210.5545 | -337.6769
3 | -0.10028 | -0.28042 | -2.6324 | -8.0546 | -19.1445 | -451.6776 | -128.8707 | -147.8856 | -203.7624 | -326.7841
4 | -0.096937 | -0.27108 | -2.5447 | -7.7861 | -18.5064 | -436.6217 | -124.575 | -142.9561 | -196.9703 | -315.8913
5 | -0.093595 | -0.26173 | -2.4569 | -7.5176 | -17.8682 | -421.5657 | -120.2793 | -138.0266 | -190.1783 | -304.9985
6 | -0.090252 | -0.25238 | -2.3692 | -7.2491 | -17.2301 | -406.5098 | -115.9836 | -133.0971 | -183.3862 | -294.1057
7 | -0.086909 | -0.24303 | -2.2814 | -6.9806 | -16.5919 | -391.4539 | -111.6879 | -128.1675 | -176.5941 | -283.2129
8 | -0.083567 | -0.23369 | -2.1937 | -6.7121 | -15.9538 | -376.398 | -107.3922 | -123.238 | -169.802 | -272.3201
9 | -0.080224 | -0.22434 | -2.1059 | -6.4437 | -15.3156 | -361.3421 | -103.0965 | -118.3085 | -163.0099 | -261.4273
10 | -0.076881 | -0.21499 | -2.0182 | -6.1752 | -14.6775 | -346.2861 | -98.8008 | -113.379 | -156.2179 | -250.5345
TOTAL Lift | -0.91923 | -2.5706 | -24.1305 | -73.8336 | -175.4914 | -4140.3778 | -1181.3144 | -1355.6181 | -1867.8221 | -2995.5211
Pitch moment due Q rate | -0.11031 | -0.30847 | -2.8957 | -8.86 | -21.059 | -496.8453 | -141.7577 | -162.6742 | -224.1387 | -359.4625
Mean aerodynamic chord (MAC) | 0.12667 | 0.12667 | 0.12667 | 0.12667 | 0.12667 | 0.12667 | 0.12667 | 0.12667 | 0.12667 | 0.12667
Reference length dx = (x,cp - x.cg) | 0.8 | 0.8 | 0.8 | 0.8 | 0.8 | 0.8 | 0.8 | 0.8 | 0.8 | 0.8
Cm,q (damping) | -0.20038 | -0.20103 | -0.20968 | -0.23096 | -0.28008 | -3.2379 | -0.41059 | -0.26503 | -0.1623 | -0.093704
dCm,q /dq due Mach | -0.0015941 | -0.00092657 | -0.00032215 | -0.00021291 | -0.00018442 | -0.0014924 | -0.00012617 | -6.108e-05 | -2.4936e-05 | -8.638e-06
0.06 | -0.0039574
0.1 | -0.0010587
0.3 | -0.00023663
0.5 | -0.00011524
0.7 | -7.9022e-05
1 | -0.00051878
1.5 | -0.00031796
2 | -6.8414e-05
3 | -1.7955e-05
5 | -4.583e-06
dCm,AoA /dAoA due Mach | 0.2619 | 0.26275 | 0.27405 | 0.30188 | 0.36608 | 4.2321 | 0.53666 | 0.34641 | 0.21213 | 0.12247
0.06 | 0.42415
0.1 | 0.42551
0.3 | 0.44382
0.5 | 0.48888
0.7 | 0.59285
1 | 6.7184
1.5 | 0.85194
2 | 0.54993
3 | 0.33676
5 | 0.19443
Note on A171: Leonardo Valadez Ortiz: Reynolds > viscosity Mach > compressibility

## FBAeroDesign
Iterations Input variables (ambient) | 1
Airflow (m/s) | 1008.9402
U (m/s) | 1005.1009
V (m/s) | 0
W (m/s) | 87.9349
Altitude (m) | 1000
Mach (for data) | 3
Mach | 3
Speed of sound (m/s) | 336.3134
AoA (deg) symmetric x,z | 5
AoS (deg) slideslip, symmetric x,y | 0
AoA (rad) | 0.087266
AoS (rad) | 0
Atmosphere conditions
Local pressure (Pa) | 89737.5444
Density local (kg/m3) | 1.1107
Temperature local (K) | 281.5
Temperature local (C°) | 8.5
Dynamic viscosity (Pa*s) | 1.8028e-05
Kinematic viscosity (m2/s) | 1.6231e-05
Gust wind (m/s) | 9
Gust wind U (m/s)
Gust wind V (m/s)
Gust wind W (m/s)
Modified AoA (deg) | 5.5087
Modified AoS (deg) | 0.51303
Modified AoA (rad) | 0.096146
Modified AoS (rad) | 0.0089541
Max-Q (max. Dynamic pressure) Pa | 565346.5294
Cross-sec area (m^2) | 0.0062265
Forebody geometry design (per fin)
Diameter of rocket (cm) | 8
(m) | 0.08
Nose cone length (L_N, in cm) | 15
(m) | 0.15
L_N /diameter ratio | 1.875
Fuselage midsection (L_m, in cm) | 80
(m) | 0.8
Boat tail length (L_T, in cm) | 0
(m) | 0
Smaller diameter boat-tail (cm) | 0
(m) | 0
Overall-length (L, cm) | 95
(m) | 0.95
Aero parameters
Reynolds max TE | 5882932065.2197
Reynolds min TE | 49540480.5492
y (wall separation, mm) | 0.021986
y (wall separation, m) | 2.1986e-05
First term | 1225.7349
y+ subsonic MAX Re rocket length | 34.7643
chord Re segmentation (chord root) | 0.19
1 | 11765864.1304
2 | 23531728.2609
3 | 35297592.3913
4 | 47063456.5218
5 | 58829320.6522
Chord y+ segmentation
1 | 40.8348
2 | 38.1002
3 | 36.5863
4 | 35.5488
5 | 34.7643
y+ sonic MAX Re rocket length | 27.3352
chord Re segmentation (chord root)
1 | 32.1084
2 | 29.9582
3 | 28.7678
4 | 27.952
5 | 27.3352
C_N overall | 0.29528
C_N AoA term | 0.086824
C_N0 due Ln /d ratio & mach | 2.49
F, part | 6.5312
C_NC due alpha | 0.0067195
C_Pf | 0.67605
first term | 15.1253
second term | 0.5212
C_PL | 0.9244
CP location
Xcrossflow | 201.8951
C_Cf | 1.2429
second term | 7.0431
C_CL | 4.2504
Aerodynamic theoretical STATIC coeficients & der
Nose-cone coef and derivatives Mach & Ln /d
Mach numb // Ln /d | 1.5
0 | 2
0.3 | 2.01
0.4 | 2.02
0.5 | 2.03
0.6 | 2.05
0.7 | 2.06
0.8 | 2.1
0.9 | 2.16
1 | 2.3
1.05 | 2.36
1.1 | 2.4
1.15 | 2.38
1.2 | 2.37
1.3 | 2.35
1.4 | 2.35
1.5 | 2.35
1.75 | 2.37
2 | 2.4
2.25 | 2.42
2.5 | 2.45
3 | 2.48
3.5 | 2.51
4 | 2.53
4.5 | 2.56
5 | 2.57
Ln /d | 3
0 | 2
0.3 | 2.01
0.4 | 2.02
0.5 | 2.03
0.6 | 2.05
0.7 | 2.06
0.8 | 2.1
0.9 | 2.16
1 | 2.3
1.05 | 2.36
1.1 | 2.4
1.15 | 2.37
1.2 | 2.32
1.3 | 2.27
1.4 | 2.25
1.5 | 2.24
1.75 | 2.26
2 | 2.31
2.25 | 2.36
2.5 | 2.4
3 | 2.49
3.5 | 2.57
4 | 2.63
4.5 | 2.67
5 | 2.7
Ln /d | 5
0 | 2
0.3 | 2.01
0.4 | 2.02
0.5 | 2.03
0.6 | 2.05
0.7 | 2.06
0.8 | 2.1
0.9 | 2.16
1 | 2.3
1.05 | 2.36
1.1 | 2.4
1.15 | 2.37
1.2 | 2.3
1.3 | 2.21
1.4 | 2.16
1.5 | 2.12
1.75 | 2.08
2 | 2.08
2.25 | 2.12
2.5 | 2.15
3 | 2.22
3.5 | 2.28
4 | 2.34
4.5 | 2.39
5 | 2.43
Ln /d | 7
0 | 2
0.3 | 2.01
0.4 | 2.02
0.5 | 2.03
0.6 | 2.05
0.7 | 2.06
0.8 | 2.1
0.9 | 2.16
1 | 2.3
1.05 | 2.36
1.1 | 2.4
1.15 | 2.38
1.2 | 2.3
1.3 | 2.21
1.4 | 2.13
1.5 | 2.08
1.75 | 2.03
2 | 2.01
2.25 | 2.03
2.5 | 2.06
3 | 2.1
3.5 | 2.14
4 | 2.18
4.5 | 2.21
5 | 2.24
For determining C_NC coeficient
AoA | C_NC
0 | 0
5 | 0.005
10 | 0.015
15 | 0.035
20 | 0.065
25 | 0.11
30 | 0.175
Mach number, valid for +/- 5 deg | d(C_NC)/da
0 | 0.063
0.5 | 0.068
0.7 | 0.069
0.8 | 0.069
0.9 | 0.067
1 | 0.066
1.2 | 0.063
1.5 | 0.057
2 | 0.06
2.5 | 0.066
3 | 0.077
3.5 | 0.092
4 | 0.115
for cp
Mach numb | 1.5
0 | 0.466
1 | 0.466
2 | 0.75
3 | 0.93
4 | 1.2
5 | 1.35
2
0 | 0.466
1 | 0.466
2 | 1.02
3 | 1.25
4 | 1.52
5 | 1.62
3
0 | 0.466
1 | 0.466
2 | 1.59
3 | 1.84
4 | 2.08
5 | 2.12
5
0 | 0.466
1 | 0.466
2 | 2.1
3 | 2.4
4 | 2.6
5 | 2.6
6
0 | 0.466
1 | 0.466
2 | 3.02
3 | 3.23
4 | 3.43
5 | 3.43
7
0 | 0.466
1 | 0.466
2 | 3.35
3 | 3.43
4 | 3.74
5 | 3.74
𝐶_𝑃𝐿=𝐶_𝑃𝑓 𝐿_𝑁/𝐿+(𝐿_𝑚+𝐿_𝑇)/𝐿
𝑋_𝑐𝑟𝑜𝑠𝑠𝑓𝑙𝑜𝑤=𝐿/2 𝐶_𝐶𝐿

## RocketData
Forebody Near-Zero AoA
Lift
Mach numb | 1.5 | 3 | 5 | 7
0 | 2 | 2 | 2 | 2
0.3 | 2.01 | 2.01 | 2.01 | 2.01
0.4 | 2.02 | 2.02 | 2.02 | 2.02
0.5 | 2.03 | 2.03 | 2.03 | 2.03
0.6 | 2.05 | 2.05 | 2.05 | 2.05
0.7 | 2.06 | 2.06 | 2.06 | 2.06
0.8 | 2.1 | 2.1 | 2.1 | 2.1
0.9 | 2.16 | 2.16 | 2.16 | 2.16
1 | 2.3 | 2.3 | 2.3 | 2.3
1.05 | 2.36 | 2.36 | 2.36 | 2.36
1.1 | 2.4 | 2.4 | 2.4 | 2.4
1.15 | 2.38 | 2.37 | 2.37 | 2.38
1.2 | 2.37 | 2.32 | 2.3 | 2.3
1.3 | 2.35 | 2.27 | 2.21 | 2.21
1.4 | 2.35 | 2.25 | 2.16 | 2.13
1.5 | 2.35 | 2.24 | 2.12 | 2.08
1.75 | 2.37 | 2.26 | 2.08 | 2.03
2 | 2.4 | 2.31 | 2.08 | 2.01
2.25 | 2.42 | 2.36 | 2.12 | 2.03
2.5 | 2.45 | 2.4 | 2.15 | 2.06
3 | 2.48 | 2.49 | 2.22 | 2.1
3.5 | 2.51 | 2.57 | 2.28 | 2.14
4 | 2.53 | 2.63 | 2.34 | 2.18
4.5 | 2.56 | 2.67 | 2.39 | 2.21
5 | 2.57 | 2.7 | 2.43 | 2.24
Cp at alpha zero
L_n/d
Mach numb | 1.5 | 2 | 3 | 5 | 6 | 7
0 | 0.466 | 0.466 | 0.466 | 0.466 | 0.466 | 0.466
1 | 0.466 | 0.466 | 0.466 | 0.466 | 0.466 | 0.466
2 | 0.75 | 1.02 | 1.59 | 2.1 | 3.02 | 3.35
3 | 0.93 | 1.25 | 1.84 | 2.4 | 3.23 | 3.43
4 | 1.2 | 1.52 | 2.08 | 2.6 | 3.43 | 3.74
5 | 1.35 | 1.62 | 2.12 | 2.6 | 3.43 | 3.74
L_N/d | 1.5 | cal | Cylindrical fuselages greater than 10 calibers
L_N | 12 | cm | Lfuselage | 80 | cm
d (1 cal) | 8 | cm | 10 cal
Forebody Finite AoA
For Mach = 0.5
AoA | C_NC | dC_NC | % change
0 | 0 | 0.001 | 0%
5 | 0.005 | 0.001 | 0%
10 | 0.015 | 0.001 | -2.168e-14%
15 | 0.035 | 0.0013333 | 33.33%
20 | 0.065 | 0.0015 | 12.5%
25 | 0.11 | 0.0018 | 20%
30 | 0.175 | 0.0021667 | 20.37%
| avg | 0.0014
Only valid for +/- 5 deg
Mach number | d(C_NC)/da
0 | 0.063
0.5 | 0.068
0.7 | 0.069 | [7 empty] | M numb | 0.85
0.8 | 0.069 | [7 empty] | dC_NC | 0.069
0.9 | 0.067
1 | 0.066
1.2 | 0.063
1.5 | 0.057
2 | 0.06
2.5 | 0.066
3 | 0.077
3.5 | 0.092
4 | 0.115
For C_PL | planform coefficient
we ignore boat-tail section so C_pa = 1
L-N | length of cone
L-M | length of circular section between cone and tail
L-T | length of boat-tail
L | total length
final equation for C_PL
For cp
For Cp determination
this says that the centre of presure doest move due to AoA,
but there is evidence that moves in transonic regime
C_CL is a geometric parameter: the centorid planform area coefficient
In accordace to page 17 from Rocketry Aerodynamics
this assuming no boat-tail
summarized of all equations (models), variables and constants
𝐿_𝑛 \/𝑑 𝐶_𝑁0 𝑛𝑜𝑠𝑒𝑐𝑜𝑛𝑒 (𝑝𝑒𝑟 𝑟𝑎𝑑𝑖𝑎𝑛)
𝐶_𝑁=𝐶_𝑁0 sin⁡(𝛼) cos⁡(𝛼)+4/(𝜋 ) 𝐿/𝑑 C_NC C_PL
𝐶_𝑁𝑐𝑟𝑜𝑠𝑠𝑓𝑙𝑜𝑤=4/(𝜋 ) 𝐿/𝑑 C_NC C_PL
𝐶_𝑁𝑓𝑜𝑟𝑒𝑏𝑜𝑑𝑦=𝐶_𝑁𝛼0 sin⁡(𝛼) cos⁡(𝛼)
𝐶_𝑃𝐿=𝐶_𝑃𝑓 𝐿_𝑁/𝐿+𝐿_𝑚/𝐿+𝐶_𝑝𝑎 𝐿_𝑇/𝐿
𝐶_𝑃𝑓=1/2 (((𝐹+1)^2/√(2𝐹+1) 𝑠𝑖𝑛^(−1) (√(2𝐹+1)/(𝐹+1)))−𝐹)
𝐹=1/2 (4(𝐿_𝑁/𝑑)^2−1)
𝐶_𝑃𝐿=𝐶_𝑃𝑓 𝐿_𝑁/𝐿+(𝐿_𝑚+𝐿_𝑇)/𝐿
𝑋/𝑑=−𝐶_𝑚𝛼/𝐶_𝑁𝛼
𝑋_(𝑛𝑜𝑠𝑒 𝛼)/𝑑=𝑋_(𝑛𝑜𝑠𝑒 𝛼0)/𝑑
𝑋_𝑐𝑟𝑜𝑠𝑠𝑓𝑙𝑜𝑤=𝐿/2 𝐶_𝐶𝐿

## CFD fins
Aerodynamic CFD static coeficients per fin | 0.06 | 0.1 | 0.3 | 0.5 | 0.7 | 1 | 1.5 | 2 | 3 | 5
Mach (std temp 288K, 1 atm, vel in m/s) | 20.4 | 34 | 102 | 170 | 238 | 340 | 510 | 680 | 1020 | 1700 | Atmosphere and boundary layer cond
dynamic pressure (Pa. 0.5*rho*V^2) | 254.6899 | 707.472 | 6367.248 | 17686.8 | 34666.128 | 70747.2 | 159181.2 | 282988.8 | 636724.8 | 1768680
AoA (deg) x,z Lift
0 | 0.0021053 | 0.00021332 | 0.0067956 | 0.0079434 | 0.010305 | 0.0052529 | 3.6308
5
10
15
20
25
30
AoA (deg) x,z SideForce
0 | 0.0030248 | 0.0075994 | 0.0047434 | 0.0087548 | 0.0040891 | 0.03621 | 1.7392
5
10
15
20
25
30
AoA (deg) x,z Drag
0 | 0.44388 | 1.178 | 9.9524 | 27.2473 | 54.0307 | 188.4085 | 573.496
5 | [10 empty] | sound speed SL | 340 | m/s
10 | [10 empty] | T local | 288 | K
15 | [10 empty] | Aref | 0.0062265 | m^2
20 | [10 empty] | rho at 1 atm, 288K | 1.224 | kg/m3
25 | [10 empty] | Reference length | 0.8 | m
30
AoA (deg) x,z Moment axis x
0 | 3.9377e-07 | 1.072e-06 | 3.4924e-06 | 6.2106e-06 | 1.0548e-05 | 3.5391e-05 | -4.6916e-05
5
10
15
20
25
30
AoA (deg) x,z Moment axis y | [12 empty] | 126
0 | -0.00084068 | -9.943e-06 | -0.002858 | -0.0027765 | -0.0035801 | -0.012667 | 1.984
5
10
15
20
25
30
AoA (deg) x,z Moment axis z
0 | -0.0012542 | -0.0033242 | -0.0027259 | -0.0057864 | -0.0062786 | 0.029581 | -1.2804
5
10
15
20
25
30
Aerodynamic CFD dynamic coeficients per fin
AoA (deg) x,z Lift | 0.0013276 | 4.8426e-05 | 0.00017141 | 7.2129e-05 | 4.7739e-05 | 1.1925e-05 | 0.0036632
0
5
10
15
20
25
30
dCL /dAoA
AoA (deg) x,z SideForce
0 | 0.0019074 | 0.0017251 | 0.00011964 | 7.9497e-05 | 1.8944e-05 | 8.2199e-05 | 0.0017547
5
10
15
20
25
30
dCSF /dAoS (angle of slideslip)
AoA (deg) x,z Drag
0 | 0.2799 | 0.26743 | 0.25103 | 0.24742 | 0.25032 | 0.4277 | 0.57862
5
10
15
20
25
30
dCD /dAoA
CP from coordinate 0,0,0 (middle of forebody Mz for Fy)
0 | -0.39931 | -0.046611 | -0.42057 | -0.34954 | -0.34743 | -2.4115 | 0.54643
5
10
15
20
25
30
CP from coordinate 0,0,0 (middle of forebody My for Fz)
0 | -0.41464 | -0.43743 | -0.57466 | -0.66094 | -1.5354 | 0.81693 | -0.73617
5
10
15
20
25
30
𝐹=𝑞 ̅𝐴_𝑟𝑒𝑓 𝐶_𝐹
𝑀_𝑍 𝑓𝑜𝑟 𝐹_𝑌
𝑀_𝑌 𝑓𝑜𝑟 𝐹_𝑍
𝑀=𝑞 ̅𝐴_𝑟𝑒𝑓 𝐿_𝑟 𝐶_𝑀

## CFD forebody
Aerodynamic CFD static coeficients per fin | 0.06 | 0.1 | 0.3 | 0.5 | 0.7 | 1 | 1.5 | 2 | 3 | 5
Mach (std temp 288K, 1 atm, vel in m/s) | 20.4 | 34 | 102 | 170 | 238 | 340 | 510 | 680 | 1020 | 1700 | Atmosphere and boundary layer cond
dynamic pressure (Pa. 0.5*rho*V^2) | 254.6899 | 707.472 | 6367.248 | 17686.8 | 34666.128 | 70747.2 | 159181.2 | 282988.8 | 636724.8 | 1768680
AoA (deg) x,z Lift
0 | 0.0021053 | 0.00021332 | 0.0067956 | 0.0079434 | 0.010305 | 0.0052529 | 3.6308
5
10
15
20
25
30
AoA (deg) x,z SideForce
0 | 0.0030248 | 0.0075994 | 0.0047434 | 0.0087548 | 0.0040891 | 0.03621 | 1.7392
5
10
15
20
25
30
AoA (deg) x,z Drag
0 | 0.44388 | 1.178 | 9.9524 | 27.2473 | 54.0307 | 188.4085 | 573.496
5 | [10 empty] | sound speed SL | 340 | m/s
10 | [10 empty] | T local | 288 | K
15 | [10 empty] | Aref | 0.0062265 | m^2
20 | [10 empty] | rho at 1 atm, 288K | 1.224 | kg/m3
25 | [10 empty] | Reference length | 0.8 | m
30
AoA (deg) x,z Moment axis x | [10 empty] | For numb of layer | 14 | 15
0 | 3.9377e-07 | 1.072e-06 | 3.4924e-06 | 6.2106e-06 | 1.0548e-05 | 3.5391e-05 | -4.6916e-05 |  |  |  | For trans ratio | 0.1 | 0.2
5 | [10 empty] | Growth rate | 1.1 | 1.2
10
15
20
25
30
AoA (deg) x,z Moment axis y
0 | -0.00084068 | -9.943e-06 | -0.002858 | -0.0027765 | -0.0035801 | -0.012667 | 1.984
5
10
15
20
25
30
AoA (deg) x,z Moment axis z
0 | -0.0012542 | -0.0033242 | -0.0027259 | -0.0057864 | -0.0062786 | 0.029581 | -1.2804
5
10
15
20
25
30
Aerodynamic CFD dynamic coeficients per fin
AoA (deg) x,z Lift | 0.0013276 | 4.8426e-05 | 0.00017141 | 7.2129e-05 | 4.7739e-05 | 1.1925e-05 | 0.0036632
0
5
10
15
20
25
30
dCL /dAoA
AoA (deg) x,z SideForce
0 | 0.0019074 | 0.0017251 | 0.00011964 | 7.9497e-05 | 1.8944e-05 | 8.2199e-05 | 0.0017547
5
10
15
20
25
30
dCSF /dAoS (angle of slideslip)
AoA (deg) x,z Drag
0 | 0.2799 | 0.26743 | 0.25103 | 0.24742 | 0.25032 | 0.4277 | 0.57862
5
10
15
20
25
30
dCD /dAoA
CP from coordinate 0,0,0 (middle of forebody Mz for Fy)
0 | -0.39931 | -0.046611 | -0.42057 | -0.34954 | -0.34743 | -2.4115 | 0.54643
5
10
15
20
25
30
CP from coordinate 0,0,0 (middle of forebody My for Fz)
0 | -0.41464 | -0.43743 | -0.57466 | -0.66094 | -1.5354 | 0.81693 | -0.73617
5
10
15
20
25
30
𝐹=𝑞 ̅𝐴_𝑟𝑒𝑓 𝐶_𝐹
𝑀_𝑍 𝑓𝑜𝑟 𝐹_𝑌
𝑀_𝑌 𝑓𝑜𝑟 𝐹_𝑍
𝑀=𝑞 ̅𝐴_𝑟𝑒𝑓 𝐿_𝑟 𝐶_𝑀

## Future CFD forebody
Nose cone diameter (in, cm) |  | 0.5 | 1 | 1.5 | 3 | 5 | L/D
3 | 7.62 | 3.81 | 3.81 | 5.715 | 17.145 | 85.725
5 | 12.7 | 6.35 | 6.35 | 9.525 | 28.575 | 142.875
8 | 20.32 | 10.16 | 10.16 | 15.24 | 45.72 | 228.6
Forebody length (in, cm) |  | 50 | 100 | 200 | 300
3 | 7.62 | 6.5617 | 15.24 | 13.1234 | 22.86 | L/D
5 | 12.7 | 3.937 | 25.4 | 7.874 | 38.1
8 | 20.32 | 2.4606 | 40.64 | 4.9213 | 60.96

## Stability
Model for aircraft dynamics | Total der. | 18
| Derivative | Description | Notes
Total | CL | Lift coefficient | Lifting capability
| CD | Drag coefficient | Aircraft total drag
| CXu | Change in drag (or axial force) coefficient due to forward velocity u' | aerodynamic drag behavior
Drag force | CXα | Change in drag (or axial force) coefficient due to angle of attack α' | drag increases with α
| CXq | Change in drag (or axial force) coefficient due to pitch rate q' | drag increase pitching up or down
| CZu | Change in lift coefficient due to forward velocity u' | aerodynamic lift behavior
Lift force | CZα | Change in lift coefficient due to angle of attack α' | lift generated due changes in α
| CZq | Change in lift coefficient due to pitch rate q' | lift generated by pitching
| CYß | Change in side force coefficient due to slideslip angle ß' | side force generated by slideslip, lateral-directional
Side force | CYp | Change in side force coefficient due to roll rate p' | side force due to rolling rate
| CYr | Change in side force coefficient due to yaw rate r' | side force generated by yaw rate
| CLp | Change in rolling coefficient due to roll rate p' (roll ramping) | stabilizing moment resisting rollingmotion
Rolling moment | CLß | Change in rolling coefficient due to slideslip angle ß' | dihedral effect
| CLr | Change in rolling moment coefficient due to yaw rate r' | yaw-roll coupling, important for dutch roll
| CMu | Change in pitching moment coefficient due to changes in forward velocity u' | indicates change in pitching moment | 2.8624
Pitching moment | CMα | Change in pitching moment coefficient due to changes angle of attack α' | determines aircraft stability margin
| CMq | Change in pitching moment coefficient due to changes in pitch rate q (pitch damping) | damping moment that resist furtherchanges in pitch rate
| CNß | Change in yawing moment coefficient due to slideslip ß' | restoring yawing moment
Yawing moment | CNp | Change in yawing moment coefficient due to roll rate p' | yawing tendency during rolling motion
| CNr | Change in yawing moment coefficient due to yaw rate r' (yaw damping) | yaw damping moment, provides dynamic stability
Reduced model to rocket dynamics
X
Y
Z
Pitch P
Roll Q
Yaw R